## lesson_learned_as_table
WHEN VARYING "variable to be varied or target variable".	THE ENERGY EFFICIENCY “global efficiency behavior”	IF AT THE SAME TIME THE “observed variable”	IS “observed variable value”.	ACCORDING TO THE GRAPHICS, CERTAINTY IS "visual confidence".	ACCORDING TO NUMERICAL COEFFICIENTS, THE CERTAINTY IS "Numerical certainty (if non-linearity is the product of the variables)".	General conclusion obtained when summarising result: We suppose that we want to increase energy efficiency
Big core frequency	Is minimum	Little socket frequency	Low	Strong	Strong
Big core frequency	Is maximum	Little socket frequency	High	Strong	Strong
Big core frequency	Is maximum	Core 2 state ((X_3)	On	Strong	Strong
Big core frequency	Is minimum	Core 2 state	Off	Strong	Strong
Big core frequency	Is maximum	Core 3 state (X_4)	On	Strong	Strong
Big core frequency	Is minimum	Core 3 state	Off	Strong	Strong
Big core frequency	Is maximum	Core 6 or medium socket frequency (X_6)	Medium High	Strong	Weak
Big core frequency	Is minimum	Core 6 or medium socket frequency	Minimum	Strong	Weak
Big core frequency	Is maximum	Core 7 or big socket frequency (X_7)	Between Medium and high	Strong	Weak
Big core frequency	Is minimum	Core 7 or big socket frequency	Minimum	Strong	Weak
Medium core frequency	Is minimum	Little socket frequency	Low	Strong	Strong
Medium core frequency	Is maximum	Little socket frequency	High	Strong	Strong	The little core should be at minimum frequency if we expect have a gain when varying Medium socket frequency
Medium core frequency	Is minimum	Core 0 state (X_1)	Off	Weak	Strong
Medium core frequency	Is maximum	Core 0 state	On	Strong	Strong
Medium core frequency	Is minimum	Core 1 state (X_2)	Off	Weak	Strong
Medium core frequency	Is maximum	Core 1 state	On	Strong	Strong
Medium core frequency	Is minimum	Core 2 state (X_3)	Off	Weak	Strong
Medium core frequency	Is maximum	Core 2 state	On	Strong	Strong
Medium core frequency	Is minimum	Core 3 state (X_4)	Off	Weak	Strong
Medium core frequency	Is maximum	Core 3 state	On	Strong	Strong
Medium core frequency	Is minimum	Core 4 state (X_5)	Off	Weak	Weak
Medium core frequency	Is maximum	Core 4 state	On	Strong	Weak
Medium core frequency	Is minimum	Core 5 state (X_6)	Off	Weak	Strong
Medium core frequency	Is maximum	Core 5 state	On	Strong	Strong	Visually speaking to have good energy efficiency it is better to rise up the Medium core frequency when at the same time, little cores are On, But it is not forbidden to rise up the Medium core frequency with little cores Off
Medium core frequency	Is minimum	Medium Core frequency	Low	Strong	Strong
Medium core frequency	Is maximum	Medium Core frequency	High	Strong	Strong	With high value of core 6 frequency, rise up again the core 6 frequency enhances energy efficiency
Medium core frequency	Is minimum	Big Core frequency	High	Strong	Strong	With little value of core 7 frequency, rise up again the core 6 frequency enhances energy efficiency
Medium core frequency	Is maximum	Big Core frequency	Low Medium	Strong	Strong	Never rise up Medium core frequency when the Big core is at it maximum frequency level.
Little socket frequency	Is maximum	Little socket frequency	Low – high	Strong	Weak
Little socket frequency	Is minimum	Little socket frequency	High – low	Strong	Weak	Energy efficiency is guarantee with medium or low or big values of little cores frequency
Little socket frequency	Is maximum	Core 0 state (X_1)	Off On	Strong	Weak
Little socket frequency	Is minimum	Core 0 state	On Off	Strong	Weak
Little socket frequency	Is stable minimum	Core 1 state (X_2)	Off	Strong	Weak
Little socket frequency	Is stable maximum	Core 1 state	On	Strong	Weak
Little socket frequency	Is stable minimum	Core 2 state (X_3)	Off	Strong	Weak
Little socket frequency	Is stable maximum	Core 2 state	On	Strong	Weak
Little socket frequency	Is stable minimum	Core 3 state (X_4)	Off	Strong	Weak
Little socket frequency	Is stable maximum	Core 3 state	On	Strong	Weak
Little socket frequency	Is maximum	Core 4 state (X_5)	Off On	Strong	Weak	To enhance energy efficiency, It is not necessary to look at little cores states before Rising up the little socket frequency. The impact of rising little socket frequency is good no matter what is the state of little socket cores, even if this impact is small
Little socket frequency	Is minimum	Core 4 state	On Off	Strong	Weak
Little socket frequency	Is maximum	Core 5 state (X_6)	Off On	Strong	Weak
Little socket frequency	Is minimum	Core 5 state	On Off	Strong	Weak
Little socket frequency	Is maximum	Core 6 or medium socket frequency (X_6)	Minimum or Medium Medium or Maximum	Strong	Strong
Little socket frequency	Is minimum	Core 6 or medium socket frequency	Maximum Minimum	Strong	Strong	There is no risk to increase up the little core frequency when Big and little socket are in medium state. / Do not increases little socket frequency when the Big and medium socket frequency is high
Little socket frequency	Is maximum	Core 7 or big socket frequency (X_7)	Minimum or Medium between medium and Maximum	Strong	Weak
Little socket frequency	Is minimum	Core 7 or big socket frequency	Null and Maximum Null	Strong	Weak
Core 0 state	Is maximum	Little socket frequency	Minimum MAXIMUM	Strong	Strong
Core 0 state	Is minimum	Little socket frequency	Maximum MINIMUM	Strong	Strong	Activating core 0 is a good Idea when little core frequency is at low level	NOTE: Green notations are correct, red are not correct because they come from derivative and not the true function
Core 0 state	Is maximum	Core 0 state (X_1)	On	Strong	Strong	Activating Core 0 has a good impact on energy efficiency
Core 0 state	Is minimum	Core 0 state	Off	Strong	Strong
Core 0 state	Is maximum	Core 1 state (X_2)	On	Strong	Weak
Core 0 state	Is minimum	Core 1 state	Off	Strong	Weak	It is efficient to activate core 0 when core 1 is active, with other cores, it does not depend on their state: activating core 0 is good. More than that with distance core activated, activating Core 0 can be a bad idea.
Core 0 state	Is maximum	Core 2 state (X_3)	On	Weak Strong	Weak
Core 0 state	Is minimum	Core 2 state	Off	Weak Strong	Weak
Core 0 state	Is maximum	Core 3 state (X_4)	On	Weak Strong	Strong
Core 0 state	Is minimum	Core 3 state	Off	Weak Strong	Strong
Core 0 state	Is maximum	Core 4 state (X_5)	Off ON	Strong	Weak
Core 0 state	Is minimum	Core 4 state	On OFF	Strong	Weak
Core 0 state	Is maximum	Core 5 state (X_6)	Off ON	Strong	Strong
Core 0 state	Is minimum	Core 5 state	On OFF	Strong	Strong
Core 0 state	Is maximum	Core 6 or medium socket frequency (X_6)	Minimum or Medium Maximum	Strong	Strong
Core 0 state	Is minimum	Core 6 or medium socket frequency	Maximum Minimum	Strong	Weak
Core 0 state	Is maximum	Core 7 or big socket frequency (X_7)	Minimum or Medium , medium or Maximum	Strong	Strong
Core 0 state	Is minimum	Core 7 or big socket frequency	Maximum Minimum	Strong	Weak	Wait for the Medium Socket and Big socket to be at minimum or at Medium to activate Core 0,
						activating Core 0 with Medium cores off or at high frequency, or with Big core off does nothing on efficiency
						activating Core 0 with Big cores at high frequency decreases efficiency

Before was results on Google pixel, after the result will be on the samsung galaxy s8

WHEN VARYING "variable to be varied or target variable".	THE ENERGY EFFICIENCY “global efficiency behavior”	IF AT THE SAME TIME THE “observed variable”	IS “observed variable value”.	ACCORDING TO THE GRAPHICS, CERTAINTY IS "visual confidence".	ACCORDING TO NUMERICAL COEFFICIENTS, THE CERTAINTY IS "Numerical certainty (if non-linearity is the product of the variables)".	General conclusion obtained when summarising result: We suppose that we want to increase energy efficiency
Big socket frequency	Minimum	Little socket frequency	Low Medium	Strong	Strong
Big socket frequency	Maximum	Little socket frequency	Low and High	Strong	Strong
Big socket frequency	Minimum	Core 0 state (X_1)	On	Strong	Strong
Big socket frequency	Maximum	Core 0 state	Off	Strong	Strong
Big socket frequency	Minimum	Core 1 state (X_2)	On	Strong	Strong
Big socket frequency	Maximum	Core 1 state	Off	Strong	Strong	if we want to increase the frequency of Big socket, first little cores should be On, and Last little cores should be Off
Big socket frequency	Maximum	Core 2 state (X_3)	Off	Strong	Strong
Big socket frequency	Minimum	Core 2 state	On	Strong	Strong
Big socket frequency	Maximum	Core 3 state (X_4)	Off	Strong	Strong
Big socket frequency	Minimum	Core 3 state	q	Strong	Strong
Big socket frequency	Minimum	Big socket frequency (X_5)	Medium High	Strong	Weak
Big socket frequency	Maximum	Big socket frequency	Low Medium	Strong	Strong	Never leave Big core frequency at minimum level
Big socket frequency	Minimum	Core 4 state (X_6)	On	Strong	Strong
Big socket frequency	Maximum	Core 4 state	Off	Strong	Strong
Big socket frequency	Minimum	Core 5 state (X_7)	On	Strong	Strong
Big socket frequency	Maximum	Core 5 state	Off	Strong	Strong	It it better to increase Big core frequency, with core 7 On than other Big core On
Big socket frequency	Minimum	Core 6 state (X_8)	On	Weak	Strong
Big socket frequency	Maximum	Core 6 state	Off	Weak	Strong
Big socket frequency	Minimum	Core 7 state (X_9)	On	Weak	Strong
Big socket frequency	Maximum	Core 7 state	Off	Weak	Strong
Little socket frequency	Minimum Maximum	Little socket frequency	Low	Strong	Strong	Never leave little socket with minimum frequency
Little socket frequency	Maximum Minimum	Little socket frequency	High Medium	Strong	Strong
Little socket frequency	Minimum	Core 0 state (X_1)	On	Strong	Strong
Little socket frequency	Maximum	Core 0 state	Off	Strong	Strong	It is preferable to increase little socket frequency with few number of little cores On, one can start with only core 2 on.*****
Little socket frequency	Minimum	Core 1 state (X_2)	On	Strong	Strong
Little socket frequency	Maximum	Core 1 state	Off	Strong	Strong
Little socket frequency	Minimum	Core 2 state (X_3)	On	Strong	Weak
Little socket frequency	Maximum	Core 2 state	Off	Strong	Weak
Little socket frequency	Minimum	Core 3 state (X_4)	On	Strong	Strong
Little socket frequency	Maximum	Core 3 state	Off	Strong	Strong
Little socket frequency	Minimum	Big socket frequency (X_5)	Medium High	Strong	Weak	When Big socket is low or above the mid level, increasing little socket frequency has not a significant impact.
Little socket frequency	Maximum	Big socket frequency	Low	Strong	Strong
Little socket frequency	Minimum	Core 4 state (X_6)	On	Strong	Strong
Little socket frequency	Maximum	Core 4 state	Off	Strong	Strong
Little socket frequency	Minimum	Core 5 state (X_7)	On	Strong	Weak
Little socket frequency	Maximum	Core 5 state	Off	Strong	Weak	Exception made on core 7, increasing little core frequency is a good Idea with big cores are On
Little socket frequency	Minimum	Core 6 state (X_8)	On	Strong	Strong
Little socket frequency	Maximum	Core 6 state	Off	Strong	Strong
Little socket frequency	Minimum	Core 7 state (X_9)	On	Strong	Strong
Little socket frequency	Maximum	Core 7 state	Off	Strong	Strong
Core 0 state	Minimum	Little socket frequency	High	Strong	Strong
Core 0 state	Maximum	Little socket frequency	Low	Strong	Strong
Core 0 state	Minimum	Core 0 state (X_1)	On	Strong	Weak	Because the derivative is negative, it is not a good idea to schedule threads on core 0. When it is already working it can be viable. But still not preferable.
Core 0 state	Maximum	Core 0 state	Off	Strong	Weak
Core 0 state	Minimum	Core 1 state (X_2)	On	Strong	Weak
Core 0 state	Maximum	Core 1 state	Off	Strong	Weak	Turning on core 0 when core 1 is ON, stabilize the efficiency more than when it is OFF
Core 0 state	Minimum	Core 2 state (X_3)	On	Strong	Weak
Core 0 state	Maximum	Core 2 state	Off	Weak	Weak
Core 0 state	Minimum	Core 3 state (X_4)	ON	Strong	Strong
Core 0 state	Maximum	Core 3 state	Off	Strong	Strong	It is better to have core 3 OFF, before scheduling thread On core 0
Core 0 state	Minimum	Big socket frequency (X_5)	High	Strong	Strong
Core 0 state	Maximum	Big socket frequency	Low	Strong	Strong	Activating core 0 with Big socket at minimum medium frequency is not good***. To not impact so much efficiency, first decreases or increases Big cores frequency.
Core 0 state	Minimum	Core 4 state (X_6)	On	Weak	Strong
Core 0 state	Maximum	Core 4 state	Off	Weak	Strong
Core 0 state	Minimum	Core 5 state (X_7)	On	Strong	Weak
Core 0 state	Maximum	Core 5 state	Off	Strong	Weak	Before turning core 0 it is recommendable consider Big cores states as low priority preconditions. They are very uncertain
Core 0 state	Minimum	Core 6 state (X_8)	On	Strong	Weak
Core 0 state	Maximum	Core 6 state	Off	Strong	Weak
Core 0 state	Minimum	Core 7 state (X_9)	On	Weak	Weak
Core 0 state	Maximum	Core 7 state	Off	Weak	Weak
Core 4 state	Minimum	Little socket frequency	Low Medium High	Strong	Strong
Core 4 state	Maximum	Little socket frequency	High Low	Strong	Strong	before activating Core 4, first see if it is possible to reduce the number of little cores turned ON
Core 4 state	Minimum	Core 0 state (X_1)	On	Strong	Strong
Core 4 state	Maximum	Core 0 state	Off	Strong	Strong
Core 4 state	Minimum	Core 1 state (X_2)	On	Weak	Strong
Core 4 state	Maximum	Core 1 state	Off	Weak	Strong
Core 4 state	Minimum	Core 2 state (X_3)	On	Weak	Strong
Core 4 state	Maximum	Core 2 state	Off	Weak	Strong
Core 4 state	Minimum	Core 3 state (X_4)	On	Weak	Weak
Core 4 state	Maximum	Core 3 state	Off	Weak	Weak
Core 4 state	Minimum	Big socket frequency (X_5)	Low High	Strong	Strong
Core 4 state	Maximum	Big socket frequency	High Low	Strong	Strong	Core 4 activation is acceptable suitable with high values of Big socket frequency
Core 4 state	Minimum	Core 4 state (X_6)	On	Weak	Strong
Core 4 state	Maximum	Core 4 state	Off	Weak	Strong	When core 4 is activated, descheduling at a first favorable occasion it can be a good idea.
Core 4 state	Minimum	Core 5 state (X_7)	On	Strong	Strong
Core 4 state	Maximum	Core 5 state	Off	Strong	Strong	When core 5 is already running, activate core 4 at the first occasion
Core 4 state	Minimum	Core 6 state (X_8)	On	Strong	Weak
Core 4 state	Maximum	Core 6 state	Off	Strong	Weak
Core 4 state	Minimum	Core 7 state (X_9)	On	Strong	Strong
Core 4 state	Maximum	Core 7 state	Off	Strong	Strong	There is also an affinity on between core 4 and core 7

Because graph are expressive, from this point, I interpret data directly on the lesson learned google document